## Tabelle1
Quantity | Reference | Value | Footprint | Manufacturer | MPN | Digikey
2 | C1 C2 | 10uF | Capacitor_SMD:C_0805_2012Metric_Pad1.15x1.40mm_HandSolder
1 | C6 | 10uF | Capacitor_SMD:C_0603_1608Metric_Pad1.05x0.95mm_HandSolder
5 | C3 C4 C5 C7 C8 | 0.1uF | Capacitor_SMD:C_0603_1608Metric_Pad1.05x0.95mm_HandSolder
1 | J1 | P102 | Connector_PinHeader_2.54mm:PinHeader_2x06_P2.54mm_Vertical
1 | J2 | P101 | Connector_PinHeader_2.54mm:PinHeader_2x06_P2.54mm_Vertical
1 | J3 | P103 | Connector_PinHeader_2.54mm:PinHeader_1x03_P2.54mm_Vertical
1 | L1 | 10uH | Inductor_SMD:L_0603_1608Metric_Pad1.05x0.95mm_HandSolder
15 | R1 R10 R11 R12 R13 R14 R2 R29 R3 R4 R5 R6 R7 R8 R9 | 100 | Resistor_SMD:R_0402_1005Metric
1 | R15 | 0 | Resistor_SMD:R_0402_1005Metric
13 | R16 R17 R18 R19 R20 R21 R22 R23 R24 R25 R26 R27 R28 | 22 | Resistor_SMD:R_0402_1005Metric
1 | R30 | 0 | Resistor_SMD:R_0603_1608Metric_Pad1.05x0.95mm_HandSolder
1 | R31 | 1.8K | Resistor_SMD:R_0603_1608Metric_Pad1.05x0.95mm_HandSolder
1 | R32 | 49.9 | Resistor_SMD:R_0603_1608Metric_Pad1.05x0.95mm_HandSolder
1 | R33 | 120 | Resistor_SMD:R_0603_1608Metric_Pad1.05x0.95mm_HandSolder
1 | T1 | 1:01 | dra818:MABAES0060 |  |  | 1465-1317-1-ND‎
1 | U1 | LD1117S33CTR | Package_TO_SOT_SMD:SOT-223-3_TabPin2 |  |  | 497-1241-1-ND‎
1 | U2 | ISL5857 | Package_SO:TSSOP-28_4.4x9.7mm_P0.65mm |  |  | ISL5857IAZ-ND‎
1 | X1 | ASFL1 | DRA818:Crystal_SMD_Abracon_ASFL1-4pin_5.0x3.2mm |  |  | 300-8269-1-ND‎
1 | X2 | ANT | Connector_Coaxial:SMA_Molex_73251-1153_EdgeMount_Horizontal
Green items may be substituted with parts that have identical or better specifications
Red items may not be substituted with different part numbers